## BOM Mach trai tim 191124
Line # | Designator | Name | Description | Quantity | Manufacturer 1 | Manufacturer Part Number 1 | Manufacturer Lifecycle 1 | Supplier 1 | Supplier Part Number 1 | Supplier Unit Price 1 | Supplier Subtotal 1
| C1, C2 | 1uF/50V | Aluminum Capacitor 1uF/50V 4mm | 2 | Wurth Electronics | 860020672005 | Volume Production | Digikey | 732-8851-1-ND | 0.1 | 0.2
| HD1 | 9VDC | Header 2 (Green) | 1 | On-Shore Technology | OSTTC022162 | Volume Production | Digikey | ED2609-ND | 0.89 | 0.89
| IC1 | 4017 | Decade Counter/Divider with 10 Decoded Outputs | 1 | Texas Instruments | CD74HC4017E | Volume Production | Digikey | 296-25989-5-ND | 0.72 | 0.72
| IC2 | LM555 DIP8 | LM555 DIP8 | 1 | TI National Semiconductor | LM555CN/NOPB | Volume Production | Digikey | LM555CNNS/NOPB-ND | 1.15 | 1.15
| L1, L2, L3, L4, L5, L6, L7, L8, L9, L10 | LED 5mm | Cắm | 10 | Broadcom Avago | HLMP-3301 | Volume Production | Digikey | 516-1328-ND | 0.291 | 2.91
| R1, R2, R3, R4, R6, R8, R9, R10, R11, R12 | 1k5, 1/4W | Cắm | 10 | Stackpole Electronics | RNMF14FTC1K50 | Volume Production | Digikey | S1.5KCACT-ND | 0.056 | 0.56
| R5, R7 | 10k, 1/4W | Resistor 1/4W | 2 | Stackpole Electronics | RNF14FTD10K0 | Volume Production | Digikey | RNF14FTD10K0CT-ND | 0.1 | 0.2
| VR1 | 100K | Cắm | 1 | TT BI | 25PR100KLF | Volume Production | Digikey | 987-1019-ND | 1.69 | 1.69
[11 empty] | 8.32 | 191360